## Sheet1
Inputs
Daily Energy Yield | 29.4 | MJ/m^2 | Peak Sunshine Hours | 8.1667 | kWh
Expected air temperature | 27 | degrees celsius | Operating Cell Temperature | 52
Nominal Operating Cell Temperature | 45 | degrees celsius | Real power max | 121.4307 | 0.80954
Solar Irradiance | 1000 | W/m^2 | Energy Produced per day | 991.6837
Max power output | 150 | W | Energy produced per day by area | 601.015 | Wh/m^2
Power tolerance | 3%
Temperature coefficient of power | 0.43% | %/degree C |  | 842.9312
Dust and power | 5% |  |  | 724.9208
Width | 0.991 | M
Length | 1.665 | M
250
1.65
151.5138